## Shopping List
# | Item | Name to ask for in the shop (RU) | Qty | Shop | Unit price (UZS) | Line total (UZS) | Link | What to check | Pictures
1 | ESP32-CAM camera board + USB programmer board (kit) | ESP-32-CAM с камерой OV2640 + плата-адаптер для программирования | 1 | Uzum Market (seller RoboDo) | 195000 | 195000 | Open | Must be ESP32-CAM with OV2640 camera AND the programmer board in the kit. Delivery must arrive by Tuesday
2 | Battery charger module, Type-C | Зарядная плата TP4056 Type-C (с защитой) | 2 | Microelectronica (electron.uz) | 5000 | 10000 | Open | WITH PROTECTION
3 | 5 V boost converter | MT3608 повышающий DC-DC преобразователь | 2 | Microelectronica (electron.uz) | 8000 | 16000 | Open | MT3608
4 | Flat Li-Po battery 3.7 V, ~1000 mAh | Li-Po аккумулятор 042770 3,7V 1000mAh (плоский) | 5 | Microelectronica (electron.uz) | 30000 | 150000 | Open | 4mm thickness
5 | Push button 6x6 mm | Тактовая кнопка 6x6 мм | 3 | Microelectronica (electron.uz) | 1000 | 3000 | Open | 6x6x6mm
6 | Mini slide switch | Движковый переключатель SS12D00 (мини) | 2 | Microelectronica (electron.uz) | 2000 | 4000 | Open | smallest
7 | Capacitor 1000 uF 16 V (or 470 uF) | Электролитический конденсатор 1000 мкФ 16 В | 2 | Microelectronica (electron.uz) | 2000 | 4000 | Open | 1000uF 15V
8 | Thin silicone wire 26 AWG (1 m red + 1 m black) | Провод силиконовый 26 AWG, красный и черный | 2 | Microelectronica (electron.uz) | 5000 | 10000 | Open | 28 AWG
9 | JST-PH 2.0 connector pairs with wires | Разъем JST PH 2.0, 2 pin, с проводами (пара) | 3 | Microelectronica (electron.uz) | 2000 | 6000 | Open | Plug + socket pairs, already with wires.
10 | Heat shrink tube set | Набор термоусадки | 1 | Microelectronica (electron.uz) | 15000 | 15000 | Open | Small assorted set.
195000
218000
413000